## Comparison
|  | Density Of Stainless Steel | 0.29 Lbs/in3 | 8.03 g/cm3
|  | Density Of Plastic | 0.0415 Lbs/in3 | 1.15 g/cm3
Sensor Weight
|  | Fuel/Oil Weight | 1.5 Lbs/qt | .716 Kg/L
BLTE Components
Part Name | Dimensions |  | Volume (in³) | Weight (lbs) | Length (in)
Compressor Pre-Stage |  |  |  | 95.3484 | 6.513
Front Chassis Cover (1) | 11.75" dia x 0.25" |  | 25.3414 | 7.349 | 0.25
Rear Chassis Cover (1) | 11.75" dia x 0.25" |  | 25.3414 | 7.349 | 0.25
Pre Stage Chassis Enclosure (1) | 13.50" dia (max concave) x 0.25" x 6.513" |  | 61.3836 | 17.8012 | 6.513
Chassis Labyrinth Seal (1) | 11.25" dia x 0.625" + 0.005" (seal space) |  | 57.7084 | 16.7354 | 0.628
Shaft Labyrinth Seal (1) | [9.75" dia x 0.125"] + [0.375 concentric rings (4) x 0.125] |  | 10.7779 | 3.1256 | 0.125
Compression Disks (15) | 9.75" dia x 0.125" |  | 126.7375 | 36.7539 | 1.875
Shaft Baffle Disk (1) | 9.75" dia x 0.125" |  | 8.4492 | 2.4503 | 0.125
Star washers (17) | [2.0" dia + 0.75" spur (3)] x 0.030" |  | 9.4763 | 2.7481 | 0.51
Shaft Bearings (2) | 1.75" dia x 0.75" |  | 1.7671 | 0.51247
Bearing Housings 2) | 2.0" dia x 0.75" Plastic |  | 0.56384 | 0.023399 | 2.75
Temperature Sensors (1) | 0.50" dia x 1.50" |  | 0.29452 | 0.25
Pressure Sensors (1) | 0.50" dia x 1.50" |  | 0.29452 | 0.25
Main Stage |  |  |  | 189.7752 | 7.741
Front Chassis Cover (1) | 11.75" dia x 0.25" |  | 25.3414 | 7.349 | 0.25
Rear Chassis Cover (1) | 11.75" dia x 0.25" |  | 25.3414 | 7.349 | 0.25
Stage 1 Chassis Enclosure (1) | 13.50" dia (max concave) x 0.25" x 7.714" |  | 72.9572 | 21.1576 | 7.741
Chassis Labyrinth Seal (2) | 11.25" dia x 0.625" + 0.005" (seal space) |  | 115.4167 | 33.4708 | 1.256
Shaft Labyrinth Seal (2) | [9.75" dia x 0.125"] + [0.375" concentric rings (4) x 0.125"] |  | 13.1067 | 3.8009 | 0.25
Compression Disks (15) | 9.75" dia x 0.125" |  | 126.7375 | 36.7539 | 1.875
Shaft Baffle Disk (1) | 9.75" dia x 0.125" |  | 8.4492 | 2.4503 | 0.125
Power Disks (20) | 7" dia x 0.125" |  | 78.5398 | 22.7765 | 2.5
Shaft Baffle Disk (1) | 9.75" dia x 0.125" |  | 8.4492 | 2.4503 | 0.125
Star washers (37) | [2.0" dia + 0.75" spur (3)] x 0.030" |  | 20.625 | 5.9812 | 1.11
Shaft (1) | 1.25" dia x 24" |  | 29.4524 | 8.5412 | 24
Shaft Bearings (2) | 1.75" dia x 0.75" |  | 1.7671 | 0.51247
Bearing Housings (1) | 2.50" dia x 1.25" Plastic |  | 0.56384 | 0.023399
Fuel Injectors (2) | 0.75" dia x 2.00" |  | 1.7671 | 0.51247
Ignighters (2) | 0.50" dia x 2.00" |  | 0.7854 | 0.22777
Fuel Pump (1) | 2.25" dia x 4.00" |  | 15.9043 | 4.6123
Fuel | Natural Gas (Methane)
Oil Pump (1) | 3.00" dia x 2.00" |  | 7.9522 | 2.3061
Oil Reservoir (1) | 2.00 quarts (1.9 L) |  |  | 3
Torque Seneor (1) | 2.25" dia x 3.00" |  | 11.9282 | 2.25
Speed Sensor (1) | 0.50" dia x 1.50" |  | 0.29452 | 0.25
Temperature Sensors (4) | 0.50" dia x 1.50" |  | 1.1781 | 0.25
Pressure Sensors (4) | 0.50" dia x 1.50" |  | 1.1781 | 0.25
Cabling | Power and Signal |  |  | 10
Tubing | Fuel and Oil |  |  | 10
Engine Control Module (1) | 4.00" x 6.00" x 1.00" |  | 36 | 3.5
Battery (1) | 8.00" x 6.00" x 12.00" |  | 576 | 25
Exhaust Post-Stage |  |  |  | 81.6782 | 4.013
Front Chassis Cover (1) | 11.75" dia x 0.25" |  | 25.3414 | 7.349 | 0.25
Rear Chassis Cover (1) | 11.75" dia x 0.25" |  | 25.3414 | 7.349 | 0.25
Stage 1 Chassis Enclosure (1) | 11.75" dia (max) x 0.25" x 4.013" |  | 15.1287 | 4.3873 | 4.013
Chassis Labyrinth Seal (1) | 11.25" dia x 0.625" + 0.005" (seal space) |  | 57.7084 | 16.7354 | 0.628
Shaft Labyrinth Seal (1) | [9.75" dia x 0.125"] + [0.375" concentric rings (4) x 0.125"] |  | 10.7779 | 3.1256 | 0.125
Compression Disks (15) | 9.75" dia x 0.125" |  | 126.7375 | 36.7539 | 1.875
Shaft Baffle Disk (1) | 9.75" dia x 0.125" |  | 8.4492 | 2.4503 | 0.125
Star washers (17) | [2.0" dia + 0.75" spur (3)] x 0.030" |  | 9.4763 | 2.7481 | 0.51
Shaft Bearings (2) | 2.0" dia x 0.75" |  | 0.88357 | 0.25624
Bearing Housings (1) | 2.0" dia x 0.75" Plastic |  | 0.56384 | 0.023399 | 0.75
Temperature Sensors (1) | 0.50" dia x 1.50" |  | 0.29452 | 0.25
Pressure Sensors (1) | 0.50" dia x 1.50" |  | 0.29452 | 0.25
OVERALL (Lbs, In) |  |  |  | 366.8019 | 18.267
OVERALL (Kg, mm) |  |  |  | 166.7281 | 463.9818
BLTE Engine Characteristics |  |  | 4-Cylinder Engine Characteristics (Phaser110TiN-40)
Overall Dimensions | 13.50" dia x 18.267" Length | 342.9 mm dia x 463 mm Length | Overall Dimensions | 35.0" X 32.5" x 33.2" | 890*826*844
| 5.733" shaft extention | 145.6 mm shaft extention
Power Production | 20 x 7.0" Power Disks | 1256.64 in² / 810,733.9 mm² | 4 - Cylinder | 3.94 in / 100 mm | 48.8 in² / 31,483.8 mm² (piston area x 4 pistons)
Turbocharged |  |  | Turbocharged
Power / Speed | 254.7 Hp/30,000 rpm | 190 Kw/ 30,000 rpm | Power / Speed | 108.5 Hp/2,600 rpm | 81 Kw/ 2,600 rpm
| (Power/Speed are at equal fuel consumption rates) |  |  | (Power/Speed are at equal fuel consumption rates)
Torque | 44.6 Lb-ft/30,000 rpm | 33.3 N-m/ 30,000 rpm | Torque | 265 Lb-ft/1500 rpm | 360 N-m/1500 rpm (@56.0 Kw)
Weight | 384.8 Lbs | 174 Kg | Weight | 1007.6 Lbs | 458 Kg

## BLTE Diagram
Title of Invention :
“Internal Combustion Boundary Layer Turbine Engine”
Drawing Description
Fig.1: is a perspective view of the invention 10.
Fig.2: is a system diagram of the invention 10.
Fig.3: is a detailed view of the exhaust/power disk 30.
Fig.4: is a detailed view of the compression disk 32.
Fig.5: is a detailed view of the shaft mounted baffle disk 34.
Fig.6: is a detailed view of the star washer 40.
Fig.7: is a detailed section view taken along line 7-7 in Fig.3.
Fig.8: is a cross section diagram of the invention 10.
Fig.9: is a cross section diagram of an alternate embodiment of the invention 10.
Description List
10: is the overall invention.
12: is the containment jacket.
14: is the chassis front cover.
16: is the air intake.
18: is the bearing housing.
20: is the fuel injection port.
22: is the ignition port.
24: is the water/air/fuel injection port.
26: are the exhaust ports.
28: is the shaft.
30: is the exhaust/power disk.
32: is the compression disk.
34: is the shaft mounted baffle disk.
36: is the spacer bump.
38: is the concentric port.
40: is the star washer.
42: is the frictionless bearing.
44: is the shaft mounted labyrinth seal.
46: is the chassis mounted labyrinth seal.
48: is the fuel injector.
50: is the bubble chassis enclosure.
52: is the flame barrier.
54: is the igniter.
56: is the chassis mounted baffle disk.
58: is the fuel/water injector.
60: are the exhaust ports.
62: is the chassis rear cover.
64: is the shaft.
66: is the exhaust evacuation disk.
68: is the air intake.
70: is the air compression.
72: is the fuel injection.
74: is the ignition.
76: is the combustion.
78: is the exhaust/power flow.
80: is the exhaust evacuation.
82: is the power boost water/air injection.
84: is the water vaporization/air expansion.
86: is the exhaust/power flow.
88: is the exhaust evacuation.
90: is the outer port radius.
92: are the compressed air ports.

## 4-Cylinder Table
1. The Technical Parameters
http://www.alibaba.com/product-gs/467700251/4_cylinder_Natural_Gas_Engine_for.html
Item | Phaser110TiN-40 | Phaser135TiN-30/40 | Phaser180TiN-30/40 | Phaser210TiN-30/40
Cylinder number | 4 | 4 | 6 | 6
Bore*stroke (mm) | 100x127 | 100x127 | 100x127 | 100x127
Compression ratio | 10.3:1 | 10.3:1 | 10.3:1 | 10.3:1
Displacement | 3.99 | 3.99 | 5.99 | 5.99
Induction system | Turbocharged | Turbocharged | Turbocharged | Turbocharged
| charge cooled | charge cooled | charge cooled | charge cooled
Rated power / | 81/2600 | 101/2600 | 134/2500 | 156/2500
speed (kW/rpm)
Maximal torsion/ speed (N.m/rpm) | 360/1400-1600 | 445/1400-1600 | 640/1400-1600 | 740/1400-1600
Average sound dB(A) | ≤92 | ≤92 | ≤94 | ≤94
Weight (kg) | 458 | 458 | 578 | 578
Overall dimensions (mm) | 890*826*844 | 890*826*844 | 1175*796*850 | 1175*796*850
2. 4-Cylinder Engine Assembly Video
http://www.youtube.com/watch?NR=1&feature=endscreen&v=6S__Fxpiccs.